## Memory
Memory
Method Area
Address	Word-Address	Bytecode (8-bit)	IJVM Instruction
0x00	0x00	0x15	ILOAD (x)
0x01		0x01	(x) = 1
0x02		0x59	DUP
0x03		0x59	DUP
0x04	0x01	0x60	IADD
0x05		0x5F	SWAP
0x06		0x64	ISUB
0x07		0x9B	IFLT (x)
0x08	0x02	0x00
0x09		0x04	(x) = 0x0004
0x0a		0xac	IRETURN
0x0b		0x36	ISTORE (x)
0x0c	0x03	0x00	(x) = 0x00
0x0d		0xAC
0x0e		0x0C
0x0f		0x12
…	…	…	...
0xff		0x10
0x100		0x00
0x101		0x36
...	…	…	...
0x0fffc	0x3fff	0x00
0x0fffd		0x00
0x0fffe		0x00
0x0fff		0x00
Stack (at subroutine start, visually grows downwards)
Address	Word-Address	Value (32-bit)	Comment
0x1000	0x400	0x403
0x1004	0x401	0x27
0x1008	0x402	0x0
0x100c	0x403	0xfffffffe
0x1010	0x404	0x00
0x1014	0x405	0x408,0x400
0x1018	0x406	0x07
0x101c	0x407	0x02
0x1020	0x408	0xffffffff
0x1024	0x409	0x400
0x1028	0x40a	0x66,0x07,0x0E,0x07
0x102c	0x40b	0x02,0x07,0x0E,0x07
0x1030	0x40c	0x02,0x07
…		…
0x1ffc	0x799	0x88
Constant Pool
Address	Word-Address	Value (32-bit)	Comment
0x2000	0x800	0x03
0x2004	0x801	0x23
0x2008	0x802	0xAC
…	…	…
0xffffffff	0x3fffffff	0x00

## Trace
Microinstruction Execution Trace
ISA: IJVM JAS				Mic-1 MAL Execution Trace			Mic-1 Register Contents (fill in the value of a register whenever the register is written)
PC	JAS Instruction	Bytecodes		MPC	MAL Microinstruction	MAL comment (optional, for your notes)	MAR	MDR	PC	MBR	SP	LV	CPP	TOS	OPC	H	N	Z
					0x00	0x00	0x00	0x15	0x409	0x405	0x800	0x405	0x111	0xf7	0	0
0x00	ILOAD 0x01	0x15 0x01	*	Main1	PC = PC + 1; fetch; goto (MBR)	MBR has been filled; request next opcode; dispatch
					0x01
			*	iload1	H = LV
					0x01					0x405
			*	iload2	MAR = MBRU + H; rd
					0x406
			*	iload3	MAR = SP = SP + 1
					0x40A	0x07			0x40A
			*	iload4	PC = PC + 1; fetch; wr
					0x02
			*	iload5	TOS = MDR; goto Main1
					0x59				0x07
0x02	DUP	0x59	*	Main1	PC = PC + 1; fetch; goto (MBR)
					0x03
			*	dup1	MAR = SP = SP + 1
					0x40B			0x59	0x40B
			*	dup2	MDR = TOS; wr; goto Main1
					0x07
0x03	DUP	0x59	*	Main1	PC = PC + 1; fetch; goto (MBR)
					0x04
			*	dup1	MAR = SP = SP + 1
					0x40C			0x60	0x40C
			*	dup2	MDR = TOS; wr; goto Main1
					0x07
0x04	IADD	0x60	*	Main1	PC = PC + 1; fetch; goto (MBR)
					0x05
			*	iadd1	MAR = SP = SP – 1; rd
					0x40B			0x5F	0x40B
			*	iadd2	H = TOS
					0x07					0x07
			*	iadd3	MDR = TOS = MDR + H; wr; goto Main1
					0x0E					0x0E
0x05	SWAP	0x5F	*	Main1	PC = PC + 1; fetch; goto (MBR)
					0x06
			*	swap1	MAR = SP – 1; rd
					0x40A			0x64
			*	swap2	MAR = SP
					0x40B	0x07
			*	swap3	H = MDR; wr
					0x07
			*	swap4	MDR = TOS
					0x0E
			*	swap5	MAR = SP – 1; wr
					0x40A
			*	swap6	TOS = H; goto Main1
					0x07
0x06	ISUB	0x64	*	Main1	PC = PC + 1; fetch; goto (MBR)
					0x07
			*	isub1	MAR = SP = SP – 1; rd
					0x40A			0x9B	0x40A
			*	isub2	H = TOS
					0x0E					0x07
			*	isub3	MDR = TOS = MDR – H; wr; goto Main1
					0x07					0x07
0x07	IFLT 0x0004	0x9B 0x00 0x04	*	Main1	PC = PC + 1; fetch; goto (MBR)
					0x08
			*	iflt1	MAR = SP = SP – 1; rd
					0x409			0x00	0x409
			*	iflt2	OPC = TOS
					0x400					0x07
			*	iflt3	TOS = MDR
					0x400
			*	iflt4	N = OPC; if (N) goto T; else goto F
					0	0
			*	F	PC = PC + 1
					0x09
			*	F2	PC = PC + 1; fetch
					0x0A
			*	F3	goto Main1
					0xAC
0x0a	IRETURN	0xAC	*	Main1	PC = PC + 1; fetch; goto (MBR)
					0x0B
			*	ireturn1	MAR = SP = LV; rd
					0x405			0x36	0x405
			*	ireturn2
					0x408
			*	ireturn3	LV = MAR = MDR; rd
					0x408					0x408
			*	ireturn4	MAR = LV + 1
					0x409	0xFFFFFFFF
			*	ireturn5	PC = MDR; rd; fetch
					0xFFFFFFFF
			*	ireturn6	MAR = SP
					0x405	0x400		0x00
			*	ireturn7	LV = MDR
					0x400
			*	ireturn8	MDR = TOS; wr; goto Main1
					0x400