## Exercise 1a - Program 1
		Mic-1 Register Contents (fill in the value of a register whenever the register is written)
Microinstruction	Comment	MAR	MDR	PC	MBR	SP	LV	CPP	TOS	OPC	H
		0x1	0x9	0x101	0x5	0x8	0x3	0x1	0x8	0x7	0x1
xxxxxxxxx'000'00010100'100000000'000'0101	PUT LV IN B BUS, ALU = B, STORE IN H
							0x3
xxxxxxxxx'000'00111100'000001000'000'0100	PUT SP IN B BUS, ALU = SP + H, STORE IN SP
						0xB

Hint: Use Figures 4-2 and 4-5

SP = SP + LV

## Exercise 1a - Program 2
		Mic-1 Register Contents (fill in the value of a register whenever the register is written)
Microinstruction	Comment	MAR	MDR	PC	MBR	SP	LV	CPP	TOS	OPC	H
		0x01	0x1	0x2	0x5	0x1100	0x1001	0x11111	0xfc04	0x11	0x555
xxxxxxxxx'000'00010100'100000000'000'0110	PUT CPP IN B BUS, ALU = B, STORE IN H
							0x11111
xxxxxxxxx'000'00111111'000100000'000'0110	PUT CPP IN B BUS, ALU = B - H, STORE IN CPP
							0x00000000
xxxxxxxxx'000'00010100'100000000'000'1000	PUT OPC IN B BUS, ALU = B, STORE IN H
							0x0000000011
xxxxxxxxx'000'00111111'010000000'000'0110	PUT CPP IN B BUS, ALU = B - A, STORE IN OPC
							0xFFFFFFEF

H = CPP
CPP = CPP - H
H = OPC
OPC = CPP - OPC

## Exercise 1a - Program 3
		Mic-1 Register Contents (fill in the value of a register whenever the register is written)
Microinstruction	Comment	MAR	MDR	PC	MBR	SP	LV	CPP	TOS	OPC	H
		0x1100	0x11111111	0x01010101	0x00	0x0000fc08	0x7	0x0f0f0f0f	0x33333333	0x00000001	0xffff0000
xxxxxxxxx'000'00101100'100000000'000'0110	PUT CPP IN B BUS, ALU = (B)’, STORE IN H
							0xF0F0F0F0
xxxxxxxxx'000'00001100'100000000'000'1000	PUT OPC IN B BUS, ALU = A AND B, STORE IN H
							0x00000000
xxxxxxxxx'000'00011010'100000000'000'0010	PUT MBR IN B BUS, ALU = (H)’, STORE IN H
							0xFFFFFFFF
xxxxxxxxx'000'00001100'100000000'000'0110	PUT CPP IN B BUS, ALU = A AND B, STORE IN H
							0x0F0F0F0F
xxxxxxxxx'000'00011100'000001000'000'0100	PUT SP IN B BUS, ALU = A OR B, STORE IN SP
						0x00000C08

H = CPP’
H = H AND OPC
H = H’
H = H AND CPP
SP = H OR SP

## Exercise 1b - Program 2 fast
		Mic-1 Register Contents (fill in the value of a register whenever the register is written)
Microinstruction	Comment	MAR	MDR	PC	MBR	SP	LV	CPP	TOS	OPC	H
		0x01	0x1	0x2	0x5	0x1100	0x1001	0x11111	0xfc04	0x11	0x555
Xxxxxxxxx’000’00010000’000100000’000’xxxx	ALU = 0, STORE IN CPP
							0x0
xxxxxxxxx'000'00010100'100000000'000'1000	PUT OPC IN B BUS, ALU = B, STORE IN H
							0x11
Xxxxxxxxx’000’00111011’010000000’000’xxxx	ALU = -H, STORE IN OPC
							0xFFFFFFEF

## Exercise 1c - Control Store
Address (hex)	Instruction (bin)
0x000	000000001'000'00010100'100000000'000'0101	Goto 0x1		Fun 1	Fun 2	Fun 3
0x001	010000011'000'00111100'000001000'000'0100	Goto 0x43		0x000	0x006	0x009
0x002	000000100'000'00101100'100000000'000'0111	Goto 0x4		0x001	0x00A	0x002
0x003	000100000'000'00011100'000001000'000'0100	Goto 0x20			0x008	0x004
0x004	000000111'000'00001100'100000000'000'0110	Goto 0x7			0x00C	0x007
0x005	000000000'000'00000000'000000000'000'0000					0x020
0x006	000001010'000'00111111'000010000'000'0101	Goto 0xA
0x007	000000011'000'00101100'100000000'000'0110	Goto 0x3
0x008	000001100'000'00010100'100000000'000'0100	Goto 0xC
0x009	000000010'000'00001100'000001000'000'0111	Goto 0x2
0x00a	000001000'000'00010100'100000000'000'0101	Goto 0x8
0x00b	000000000'000'00000000'000000000'000'0000
0x00c	000001110'000'00111111'000001000'000'0101	Goto 0xE
0x00d	000000000'000'00000000'000000000'000'0000
0x00e	000000000'000'00000000'000000000'000'0000	Goto 0x0
0x00f	000000000'000'00000000'000000000'000'0000
0x010	000000000'000'00000000'000000000'000'0000
0x011	000000000'000'00000000'000000000'000'0000
…	…

## Exercise 2 - Alternative 1
		Mic-1 Register Contents (fill in the value of a register whenever the register is written)
Microinstruction	Comment	MAR	MDR	PC	MBR	SP	LV	CPP	TOS	OPC	H
		??	??	??	??	??	??	??	??	??
xxxxxxxxx'xxx'00000000'000000000'000'0000

xxxxxxxxx'xxx'00000000'000000000'000'0000

xxxxxxxxx'xxx'00000000'000000000'000'0000

xxxxxxxxx'xxx'00000000'000000000'000'0000

xxxxxxxxx'xxx'00000000'000000000'000'0000

...
		...

## Exercise 2 -  Alternative 2
		Mic-1 Register Contents (fill in the value of a register whenever the register is written)
Microinstruction	Comment	MAR	MDR	PC	MBR	SP	LV	CPP	TOS	OPC	H
		??	??	??	??	??	??	??	??	??
xxxxxxxxx'xxx'00000000'000000000'000'0000

xxxxxxxxx'xxx'00000000'000000000'000'0000

xxxxxxxxx'xxx'00000000'000000000'000'0000

xxxxxxxxx'xxx'00000000'000000000'000'0000

xxxxxxxxx'xxx'00000000'000000000'000'0000

...
		...